## 636177660320477565__4913841
Digi-Key Part Number | Manufacturer | Manufacturer Part Number | Customer Reference | Quantity 1 | Quantity 2 | Quantity 3 | Mfg Std Lead Time | Description | Comments | RoHS Status | Lead Free Status | REACH Status
311-1343-1-ND | YAGEO (VA) | CC0603ZRY5V9BB104 | C1/C3/C4/C5/C8 | 5 | 0 | 0 | 21 Weeks | CAP CER 0.1UF 50V Y5V 0603 | Alternate Packaging Exists | RoHS Compliant | Lead free | Unaffected Dec-2015
311-330GRCT-ND | YAGEO (VA) | RC0603JR-07330RL | R2 | 1 | 0 | 0 | 22 Weeks | RES SMD 330 OHM 5% 1/10W 0603 | Alternate Packaging Exists | RoHS Compliant | Lead free | Unaffected Dec-2015
311-4.7KGRCT-ND | YAGEO (VA) | RC0603JR-074K7L | R3/R4 | 2 | 0 | 0 | 22 Weeks | RES SMD 4.7K OHM 5% 1/10W 0603 | Alternate Packaging Exists | RoHS Compliant | Lead free | Unaffected Dec-2015
311-10KGRCT-ND | YAGEO (VA) | RC0603JR-0710KL | R5/R6 | 2 | 0 | 0 | 22 Weeks | RES SMD 10K OHM 5% 1/10W 0603 | Alternate Packaging Exists | RoHS Compliant | Lead free | Unaffected Dec-2015
311-180KGRCT-ND | YAGEO (VA) | RC0603JR-07180KL | R7 | 1 | 0 | 0 | 22 Weeks | RES SMD 180K OHM 5% 1/10W 0603 | Alternate Packaging Exists | RoHS Compliant | Lead free | Unaffected Dec-2015
1276-2087-1-ND | SAMSUNG ELECTRO-MECHANICS AMERICA, INC (VA) | CL10B475KQ8NQNC | JP1 | 1 | 0 | 0 | 13 Weeks | CAP CER 4.7UF 6.3V X7R 0603 | Alternate Packaging Exists | RoHS Compliant | Lead free | Unaffected Jun-2016
A100287CT-ND | TE CONNECTIVITY AMP (VA) | 2-1734592-0 | FCC CONNECTOR | 1 | 0 | 0 | 15 Weeks | CONN FPC BOTTOM 20POS 0.50MM R/A | Alternate Packaging Exists | RoHS Compliant | Lead free | Not Available
A107963CT-ND | TE CONNECTIVITY AMP (VA) | 2013978-1 | HDMI | 1 | 0 | 0 | 25 Weeks | CONN RECPT PCB 19POS | Alternate Packaging Exists | RoHS Compliant | Lead free | Not Available
557-1583-5-ND | MICRON TECHNOLOGY INC | M25P40-VMN6PB | FLASH | 1 | 0 | 0 | 4 Weeks | IC FLASH 4MBIT 75MHZ 8SO | No delivery date available | RoHS Compliant | Lead free | Unaffected Dec-2015
WM11363-ND | MOLEX, LLC | 151660223 | FCC CABLE | 1 | 0 | 0 | 11 Weeks | FFC 0.50 TYPE A 20 CKTS LGT 254 |  | RoHS Compliant | Lead free | Not Available
PCB |  | https://oshpark.com/shared_projects/IEGZDBkR